## BCAN
Msg Name 报文名称 | Msg Type 报文类型 | Msg ID 报文标识符 | Msg Send Type 报文发送类型 | Msg Cycle Time (ms) 报文周期时间 | Msg Length (Byte) 报文长度 | Signal Name 信号名称 | Signal Description 信号描述 | Byte Order 排列格式(Intel/Motorola) | Start Byte 起始字节 | Start Bit 起始位 | Signal Send Type 信号发送类型 | Bit Length (Bit) 信号长度 | Data Type 数据类型 | Resolution 精度 | Offset 偏移量 | Signal Min. Value (phys) 物理最小值 | Signal Max. Value(phys) 物理最大值 | Signal Min. Value (Hex) 总线最小值 | Signal Max. Value(Hex) 总线最大值 | Initial Value(Hex) 初始值 | Invalid Value(Hex)无效值 | Inactive Value(Hex) 非使能值 | Unit 单位 | Signal Value Description 信号值描述 | CGW | CBCU5 | HU | ACM | PEPS | ESCL | RLS | TPMS | DTCO | EDR | CMS_L | CMS_R | DMS | 统计 | 0.041472
IVICtrCLM | CAN Extended | 0x18FFCC17 | Cycle | 100 | 8 |  | HU | [17 empty] | R |  | T | R | [6 empty] | R | R |  | 10
[6 empty] | CLMSw | 前空调开关 | Intel | 0 | 0 | Cycle | 2 | unsigned | 1 | 0 | 0 | 3 | 0x0 | 0x3 |  |  |  |  | 0x0:OFF 0x1:ON 0x2:Reserved 0x3:Take No Action
[6 empty] | ACSw | AC开关 | Intel | 0 | 2 | Cycle | 2 | unsigned | 1 | 0 | 0 | 3 | 0x0 | 0x3 |  |  |  |  | 0x0:OFF 0x1:ON 0x2:Reserved 0x3:Take No Action
[6 empty] | AutoSw | AUTO开关 | Intel | 0 | 4 | Cycle | 2 | unsigned | 1 | 0 | 0 | 3 | 0x0 | 0x3 |  |  |  |  | 0x0:OFF 0x1:ON 0x2:Reserved 0x3:Take No Action
[6 empty] | CirculationSw | 内外循环 | Intel | 0 | 6 | Cycle | 2 | unsigned | 1 | 0 | 0 | 3 | 0x0 | 0x3 |  |  |  |  | 0x0:fresh mode 0x1:recirc mode 0x2:Reserved 0x3:Take No Action
[6 empty] | FanModeSw | MODE开关（吹面，吹面吹脚，吹脚，吹脚除霜，强除霜） | Intel | 1 | 8 | Cycle | 4 | unsigned | 1 | 0 | 0 | 15 | 0x0 | 0xF |  |  |  |  | 0x0:face 0x1:face-foot 0x2:foot 0x3:foot - defrost 0x4:defrost（强除霜） 0x5~0xE:not used 0xF：Take No Action
[6 empty] | BlowerSw | 风量挡位（0-7，精度1） | Intel | 1 | 12 | Cycle | 4 | unsigned | 1 | 0 | 0 | 15 | 0x0 | 0xF |  |  |  |  | 0x0:0 0x1:1 0x2:2 0x3:3 0x4:4 0x5:5 0x6:6 0x7:7 0x8~0xE:not used 0xF：NotAvailable
[6 empty] | TempSw | 温度挡位（16-32，精度0.5度） | Intel | 2 | 16 | Cycle | 8 | unsigned | 0.5 | 0 | 16 | 32 | 0x0 | 0xFF |  |  |  |  | 0xFF：NotAvailable
[6 empty] | LeftBrightnessAdj | 手动亮度调节（左） | Intel Standard | 3 | 24 | Cycle | 4 | unsigned | 1 | 0 | 0 | 15 | 0x0 | 0xF |  |  |  |  | 0x0:intial 0x1:level1 0x2:level2 0x3:level3 0x4:level4 0x5:level5 0x6:level6 0x7:level7 0x8:level8 0x9:level9 0xA:level10 0xB-0xF:Reserved
[6 empty] | VisualAssistanceEnable | 临时视野辅助使能开关 | Intel Standard | 3 | 28 | Cycle | 2 | unsigned | 1 | 0 | 0 | 3 | 0x0 | 0x3 |  |  |  |  | 0x0:Intial Value 0x1:ON 0x2:OFF 0x3:Reserved
[6 empty] | BrightnessAutoSW | 亮度自动调节开关 | Intel Standard | 4 | 36 | Cycle | 2 | unsigned | 1 | 0 | 0 | 3 | 0x0 | 0x3 |  |  |  |  | 0x0:Intial Value 0x1:ON 0x2:OFF 0x3:Reserved
[6 empty] | RearMirrorHeat | 后视镜摄像头自动加热开关 | Intel Standard | 4 | 38 | Cycle | 2 | unsigned | 1 | 0 | 0 | 3 | 0x0 | 0x3 |  |  |  |  | 0x0:Intial Value 0x1:ON 0x2:OFF 0x3:Reserved
[6 empty] | LeftTailMarkingAdjSelect | 左侧尾部标线调节选择开关 | Intel Standard | 5 | 40 | Cycle | 2 | unsigned | 1 | 0 | 0 | 3 | 0x0 | 0x3 |  |  |  |  | 0x0:Intial Value 0x1:ON 0x2:OFF 0x3:Reserved
[6 empty] | RightTailMarkingAdjSelect | 右侧尾部标线调节选择开关 | Intel Standard | 5 | 42 | Cycle | 2 | unsigned | 1 | 0 | 0 | 3 | 0x0 | 0x3 |  |  |  |  | 0x0:Intial Value 0x1:ON 0x2:OFF 0x3:Reserved
[6 empty] | TailMarkingAdjSignal | 尾部标线调节信号 | Intel Standard | 5 | 44 | Cycle | 2 | unsigned | 1 | 0 | 0 | 3 | 0x0 | 0x3 |  |  |  |  | 0x0:Intial Value 0x1:UP 0x2:Down 0x3:Reserved
[6 empty] | CMSReset | 电子后视镜默认视野恢复开关 | Intel Standard | 5 | 46 | Cycle | 2 | unsigned | 1 | 0 | 0 | 3 | 0x0 | 0x3 |  |  |  |  | 0x0:Intial Value 0x1:ON 0x2:OFF 0x3:Reserved
[6 empty] | DistanceAssistanceSW | 车距辅助开关 | Intel Standard | 6 | 48 | Cycle | 2 | unsigned | 1 | 0 | 0 | 3 | 0x0 | 0x3 |  |  |  |  | 0x0:Intial Value 0x1:ON 0x2:OFF 0x3:Reserved
[6 empty] | RightBrightnessAdj | 手动亮度调节（右） | Intel Standard | 6 | 52 | Cycle | 4 | unsigned | 1 | 0 | 0 | 15 | 0x0 | 0xF |  |  |  |  | 0x0:intial 0x1:level1 0x2:level2 0x3:level3 0x4:level4 0x5:level5 0x6:level6 0x7:level7 0x8:level8 0x9:level9 0xA:level10 0xB-0xF:Reserved
[6 empty] | NegativeIonGeneratorSw | 负离子发生器开关 | Intel | 7 | 56 | Cycle | 2 | unsigned | 1 | 0 | 0 | 3 | 0x0 | 0x3 |  |  |  |  | 0x0:0FF 0x1:0N 0x2:Reserved 0x3:Take No Action
[6 empty] | AirIndependentHeaterSW | 空气式独立热源开关 | Intel | 7 | 60 | Cycle | 2 | unsigned | 1 | 0 | 0 | 3 | 0x0 | 0x3 |  |  |  |  | 0x0:0FF 0x1:0N 0x2:Reserved 0x3:Take No Action
BCM_CMSCtrl | CAN Extended | 0x18FC2021 | Cycle | 100 | 8 |  | CBCU5 | [17 empty] | R | T | [8 empty] | R | R |  | 10
[6 empty] | BCM_CMSAdj | 电子后视镜调节 | Intel | 0 | 0 | Cycle | 3 | unsigned | 1 | 0 | 0 | 7 | 0x0 | 0x7
[6 empty] | BCM_CMSSel | 电子后视镜左右选择 | Intel | 0 | 3 | Cycle | 2 | unsigned | 1 | 0 | 0 | 3 | 0x0 | 0x3
[6 empty] | BCM_CMSWake | 一键开启电子后视镜 | Intel | 0 | 5 | Cycle | 1 | unsigned | 1 | 0 | 0 | 1 | 0x0 | 0x1
[6 empty] | BCM_CMSReset | 电子后视镜默认视野恢复及尾部标记线调节 | Intel | 0 | 6 | Cycle | 2 | unsigned | 1 | 0 | 0 | 3 | 0x0 | 0x3
[6 empty] | BCM_CMSHeat | 电子后视镜加热 | Intel | 1 | 8 | Cycle | 1 | unsigned | 1 | 0 | 0 | 1 | 0x0 | 0x1
BCM_9 | CAN Extended | 0x18F6821F | Cycle | 100 | 8 |  | CBCU5 | [17 empty] | R | T | [8 empty] | R | R |  | 10
[6 empty] | PowerGear | 电源档位 | Intel Standard | 0 | 4 | Cycle | 4 | unsigned | 1 | 0 | 0 | 15 | 0x0 | 0xF | 0x0 |  |  |  | 0x0: 无效 0x1: OFF 0x2: ACC 0x3: ON 0x4-0xE: 预留 0xF:不可用
CMSL_State1 | CAN Extended | 0x18FF21A7 | Cycle | 100 | 8 |  | CMSL | [17 empty] | R |  | R | [7 empty] | T |  |  | 10
[6 empty] | CMSL_ScrnBriLeSts | CMSL亮度反馈 | Intel Standard | 0 | 0 | Cycle | 4 | unsigned | 1 | 0 | 0 | 15 | 0x0 | 0xF |  |  |  |  | 0x0: 初始; 0x1：Level1; 0x2：Level2; 0x3：Level3; 0x4：Level4; 0x5：Level5; 0x6：Level6; 0x7：Level7; 0x8：Level8; 0x9：Level9; 0xA：Level10; 0xF：Invalid
[6 empty] | CMSL_VisualAssistanceSwFb | 临时视野辅助功能开/关使能反馈 | Intel Standard | 1 | 8 | Cycle | 2 | unsigned | 1 | 0 | 0 | 3 | 0x0 | 0x3 |  |  |  |  | 0x0：Initial 0x1：ON 0x2:OFF 0x3:Reserved
[6 empty] | CMSL_CmsFactryRstLeSts | CMSL一键复位设置反馈 | Intel Standard | 2 | 20 | Cycle | 2 | unsigned | 1 | 0 | 0 | 3 | 0x0 | 0x3 |  |  |  |  | 0x0：Initial 0x1：Reset Succeed 0x2:Reset Fault 0x3:Reserved
[6 empty] | CMSL_ScrnBriAutoAdjSts | CMSL自动亮度调节设置反馈 | Intel Standard | 2 | 22 | Cycle | 2 | unsigned | 1 | 0 | 0 | 3 | 0x0 | 0x3 |  |  |  |  | 0x0:Initial 0x1:ON 0x2:OFF 0x3:Reserved
[6 empty] | CMSL_ViewAdjSelSts | CMSL视野调节选定状态 | Intel Standard | 3 | 24 | Cycle | 2 | unsigned | 1 | 0 | 0 | 3 | 0x0 | 0x3 |  |  |  |  | 0x0:Initial 0x1:Select 0x2:Not select 0x3:Reserved
[6 empty] | CMSL_TrailMarkigAdjSelect | CMSL尾部标线调节选定状态反馈 | Intel Standard | 3 | 26 | Cycle | 2 | unsigned | 1 | 0 | 0 | 3 | 0x0 | 0x3 |  |  |  |  | 0x0:Initial 0x1:Select 0x2:Not select 0x3:Reserved
[6 empty] | CMSL_ManualHeatFB | CMSL手动加热状态反馈 | Intel Standard | 3 | 28 | Cycle | 2 | unsigned | 1 | 0 | 0 | 3 | 0x0 | 0x3 |  |  |  |  | 0x0:Initial 0x1:OFF 0x2:ON 0x3:Reserved
[6 empty] | CMSL_AutomaticHeatingFB | CMSL自动加热状态反馈 | Intel Standard | 3 | 30 | Cycle | 2 | unsigned | 1 | 0 | 0 | 3 | 0x0 | 0x3 |  |  |  |  | 0x0:Initial 0x1:OFF 0x2:ON 0x3:Reserved
[6 empty] | CMSL_DistanceAssistanceFB | CMSL车距辅助功能状态反馈 | Intel Standard | 4 | 32 | Cycle | 2 | unsigned | 1 | 0 | 0 | 3 | 0x0 | 0x3 |  |  |  |  | 0x0:Initial 0x1:OFF 0x2:ON 0x3:Reserved
[6 empty] | CMSL_AdjustStateFB | CMSL调节状态反馈 | Intel Standard | 4 | 34 | Cycle | 3 | unsigned | 1 | 0 | 0 | 5 | 0x0 | 0x7 |  |  |  |  | 0x0：初始; 0x1：向上调节; 0x2：向下调节; 0x3：向左调节; 0x4：向右调节; 0x5：Error
[6 empty] | CMSL_HotSwapState | CMSL热插拔状态信息 | Intel Standard | 6 | 48 | Cycle | 3 | unsigned | 1 | 0 | 0 | 7 | 0x0 | 0x7 |  |  |  |  | 0x0：Initial 0x1：Cammera Disconnected 0x2:Display Disconnected 0x3:Cammera And Display Disconnected 0x4-0x7:Reserved
[6 empty] | CMSL_SystemState | CMSL系统状态 | Intel Standard | 7 | 56 | Cycle | 2 | unsigned | 1 | 0 | 0 | 3 | 0x0 | 0x3 |  |  |  |  | 0x0：Initial 0x1：Normal 0x2:Error 0x3:Reserved
CMSR_State2 | CAN Extended | 0x18FF21A4 | Cycle | 100 | 8 |  | CMSR | [17 empty] | R |  | R | [8 empty] | T |  | 10
[6 empty] | CMSR_ScrnBriRiSts | CMSR亮度反馈 | Intel Standard | 0 | 0 | Cycle | 4 | unsigned | 1 | 0 | 0 | 15 | 0x0 | 0xF |  |  |  |  | 0x0: 初始; 0x1：Level1; 0x2：Level2; 0x3：Level3; 0x4：Level4; 0x5：Level5; 0x6：Level6; 0x7：Level7; 0x8：Level8; 0x9：Level9; 0xA：Level10; 0xF：Invalid
[6 empty] | CMSR_VisualAssistanceSwFb | CMSR_临时视野辅助功能开/关使能反馈 | Intel Standard | 1 | 8 | Cycle | 2 | unsigned | 1 | 0 | 0 | 3 | 0x0 | 0x3 |  |  |  |  | 0x0：Initial 0x1：ON 0x2:OFF 0x3:Reserved
[6 empty] | CMSR_CmsFactryRstRiSts | CMSR一键复位设置反馈 | Intel Standard | 2 | 20 | Cycle | 2 | unsigned | 1 | 0 | 0 | 3 | 0x0 | 0x3 |  |  |  |  | 0x0：Initial 0x1：Reset Succeed 0x2:Reset Fault 0x3:Reserved
[6 empty] | CMSR_ScrnBriAutoAdjSts | CMSR自动亮度调节设置反馈 | Intel Standard | 2 | 22 | Cycle | 2 | unsigned | 1 | 0 | 0 | 3 | 0x0 | 0x3 |  |  |  |  | 0x0:Initial 0x1:ON 0x2:OFF 0x3:Reserved
[6 empty] | CMSR_ViewAdjSelSts | CMSR视野调节选定状态 | Intel Standard | 3 | 24 | Cycle | 2 | unsigned | 1 | 0 | 0 | 3 | 0x0 | 0x3 |  |  |  |  | 0x0:Initial 0x1:Select 0x2:Not select 0x3:Reserved
[6 empty] | CMSR_TrailMarkigAdjSelect | CMSR尾部标线调节选定状态反馈 | Intel Standard | 3 | 26 | Cycle | 2 | unsigned | 1 | 0 | 0 | 3 | 0x0 | 0x3 |  |  |  |  | 0x0:Initial 0x1:Select 0x2:Not select 0x3:Reserved
[6 empty] | CMSR_ManualHeatFB | CMSR手动加热状态反馈 | Intel Standard | 3 | 28 | Cycle | 2 | unsigned | 1 | 0 | 0 | 3 | 0x0 | 0x3 |  |  |  |  | 0x0:Initial 0x1:OFF 0x2:ON 0x3:Reserved
[6 empty] | CMSR_AutomaticHeatingFB | CMSR自动加热状态反馈 | Intel Standard | 3 | 30 | Cycle | 2 | unsigned | 1 | 0 | 0 | 3 | 0x0 | 0x3 |  |  |  |  | 0x0:Initial 0x1:OFF 0x2:ON 0x3:Reserved
[6 empty] | CMSR_DistanceAssistanceFB | CMSR车距辅助功能状态反馈 | Intel Standard | 4 | 32 | Cycle | 2 | unsigned | 1 | 0 | 0 | 3 | 0x0 | 0x3 |  |  |  |  | 0x0:Initial 0x1:OFF 0x2:ON 0x3:Reserved
[6 empty] | CMSR_AdjustStateFB | CMSR调节状态反馈 | Intel Standard | 4 | 34 | Cycle | 3 | unsigned | 1 | 0 | 0 | 5 | 0x0 | 0x7 |  |  |  |  | 0x0：初始; 0x1：向上调节; 0x2：向下调节; 0x3：向左调节; 0x4：向右调节; 0x5：Error
[6 empty] | CMSR_HotSwapState | CMSR热插拔状态信息 | Intel Standard | 6 | 48 | Cycle | 3 | unsigned | 1 | 0 | 0 | 7 | 0x0 | 0x7 |  |  |  |  | 0x0：Initial 0x1：Cammera Disconnected 0x2:Display Disconnected 0x3:Cammera And Display Disconnected 0x4-0x7:Reserved
[6 empty] | CMSR_SystemState | CMSR系统状态 | Intel Standard | 7 | 56 | Cycle | 2 | unsigned | 1 | 0 | 0 | 3 | 0x0 | 0x3 |  |  |  |  | 0x0：Initial 0x1：Normal 0x2:Error 0x3:Reserved
VCU2IC_C127 | CAN Extended | 0x18FFC127 | Cycle | 100 | 8 |  | VCU | [17 empty] | T |  | R | [7 empty] | R | R |  | 10
[6 empty] | Vu8VC_VeloShow_mph | 当前车速 | Intel | 0 | 0 | Cycle | 8 | unsigned | 1 | 0 | 0 | 200 | 0x0 | 0xFF | 0x0 |  | 0x0 | km/h
[6 empty] | Vu8IGM_GearSta | 当前挡位 | Intel | 1 | 8 | Cycle | 3 | unsigned | 1 | 0 | 0 | 7 | 0x0 | 0x7 | 0x0 |  | 0x0 |  | 0x0:空挡N 0x1:前进挡D 0x2：倒挡R 0x3：L挡
[6 empty] | VehicleSta | 车辆状态 1：STOP(红色) 2：READY（绿色） 3：GO（绿色） | Intel | 1 | 11 | Cycle | 3 | unsigned | 1 | 0 | 0 | 7 | 0x0 | 0x7 | 0x0 |  | 0x0 |  | 0x1:STOP(红色) 0x2:READY（绿色） 0x3:GO（绿色）
[6 empty] | RetardeSta | 缓速器状态 0： 不显示 1: 缓速器工作， 显示缓速器工作， 绿色 2: 缓速器不可用， 显示红色故障 3: 显示白色符号片（不处理） | Intel | 1 | 14 | Cycle | 2 | unsigned | 1 | 0 | 0 | 3 | 0x0 | 0x3 | 0x0 |  | 0x0 |  | 0x0： 不显示 0x1: 缓速器工作， 显示缓速器工作， 绿色 0x2: 缓速器不可用， 显示红色故障 0x3: 显示白色符号片（不处理）
[6 empty] | Vu8PRT_PowReduTip | 降功率符号片显示 0: 不显示 1: 显示黄色小乌龟符号 其他无效 | Intel | 2 | 16 | Cycle | 2 | unsigned | 1 | 0 | 0 | 3 | 0x0 | 0x3 | 0x0 |  | 0x0 |  | 0x0: 不显示 0x1: 显示黄色小乌龟符号
[6 empty] | V2IC_ChargSTA | 充电枪连接状态 0: 不显示 1: 显示红色充电枪已连接符号（同时显示油杯符号片和SOC充电电流） 其他无效 | Intel | 2 | 18 | Cycle | 2 | unsigned | 1 | 0 | 0 | 3 | 0x0 | 0x3 | 0x0 |  | 0x0 |  | 0x0: 不显示 0x1: 显示红色充电枪已连接符号
[6 empty] | V2IC_MotHighTempWarn | 电机过热报警 0: 不显示 1: 显示红色电机温度高符号 其他无效 | Intel | 2 | 20 | Cycle | 2 | unsigned | 1 | 0 | 0 | 3 | 0x0 | 0x3 | 0x0 |  | 0x0 |  | 0x0: 不显示 0x1: 显示红色电机温度高符号
[6 empty] | V2IC_VehicleSysErr | 整车系统故障 0: 不显示 1: 显示红色整车故障符号 其他无效 | Intel | 2 | 22 | Cycle | 2 | unsigned | 1 | 0 | 0 | 3 | 0x0 | 0x3 | 0x0 |  | 0x0 |  | 0x0: 不显示 0x1: 显示红色整车故障符号
[6 empty] | V2IC_InstatPower | 瞬时功率 | Intel | 3 | 24 | Cycle | 16 | unsigned | 0.05 | -1600 | -1600 | 1600 | 0x0 | 0xFFFF | 0x0 |  | 0x0
[6 empty] | V2IC_PowPerct | 功率百分比 驱动为正，制动能量回收为负 负值显示为绿色 | Intel | 5 | 40 | Cycle | 8 | unsigned | 1 | -125 | -125 | 100 | 0x0 | 0xFF | 0x0 |  | 0x0 | %
[6 empty] | V2IC_MotSpd | 电机转速 | Intel | 6 | 48 | Cycle | 16 | unsigned | 0.5 | 0 | 0 | 20000 | 0x0 | 0xFFFF | 0x0 |  | 0x0 | rpm
VDC2 | CAN Extended | 0x18F0090B | Cycle | 10 | 8 |  | mBSP | [17 empty] | T | [8 empty] | R | R | R | R | 100
[6 empty] | VEBS_StrWhlAngVDC2 |  | Intel | 0 | 0 | Cycle | 16 | unsigned | 0.00097656 | -31.374 | -31.374 | 31.374 | 0x0 | 0xFFFF |  |  |  | rad
[6 empty] | VEBS_StrWhlTurnContVDC2 |  | Intel | 2 | 16 | Cycle | 6 | unsigned | 1 | -32 | -32 | 29 | 0x0 | 0x3F |  |  |  | turn
[6 empty] | VEBS_StrAngSenTypeVDC2 |  | Intel | 2 | 22 | Cycle | 2 | unsigned | 1 | 0 | 0 | 3 | 0x0 | 0x3
[6 empty] | VEBS_YawRateVDC2 |  | Intel | 3 | 24 | Cycle | 16 | unsigned | 0.00012207 | -3.92 | -3.92 | 3.92 | 0x0 | 0xFFFF |  |  |  | rad/s
[6 empty] | VEBS_LateralAccelerVDC2 |  | Intel | 5 | 40 | Cycle | 16 | unsigned | 0.00048828 | -15.687 | -15.687 | 15.687 | 0x0 | 0xFFFF |  |  |  | m/ss
[6 empty] | VEBS_LogitudnAccelerVDC2 |  | Intel | 7 | 56 | Cycle | 8 | unsigned | 0.1 | -12.5 | -12.5 | 12.5 | 0x0 | 0xFF |  |  |  | m/ss
MP5_Ctrl | CAN Extended | 0x18FFE397 | Cycle | 500 | 8 |  | HU | [17 empty] | R |  | T | [7 empty] | R | R |  | 2
[6 empty] | MP5_AutoHoldSwt | AutoHold开关 | Intel | 0 | 0 | Cycle | 2 | unsigned | 1 | 0 | 0 | 3 | 0x0 | 0x3 |  |  |  |  | 0x0:无效 0x1:开 0x2:关
[6 empty] | HU_SmrtBattMaintnCmd | 智能补电开关 | Intel | 0 | 2 | Cycle | 2 | unsigned | 1 | 0 | 0 | 3 | 0x0 | 0x3 |  |  |  |  | 0x0:无效 0x1:开 0x2:关
[6 empty] | HU_OnepedalDrivingMode | 单踏板模式 | Intel | 0 | 4 | Cycle | 2 | unsigned | 1 | 0 | 0 | 3 | 0x0 | 0x3 |  |  |  |  | 0x0:无效 0x1:开 0x2:关
[6 empty] | HU_ExactSteppingMode | 精准移车模式开关 | Intel | 0 | 6 | Cycle | 2 | unsigned | 1 | 0 | 0 | 3 | 0x0 | 0x3 |  |  |  |  | 0x0:无效 0x1:开 0x2:关
[6 empty] | MP5_ECASCtrl | ECAS高度调节 | Intel | 1 | 8 | Cycle | 4 | unsigned | 1 | 0 | 0 | 15 | 0x0 | 0xF |  |  |  |  | 0x0:take no action 0x1:NarmalAltitude 0x2:Altitude1 0x3:Altitude2 0x4:Reserve 0x5:Reserve 0x6:Reserve 0x7:Reserve 0x8:Reserve 0x9:Reserve 0xA:Reserve 0xB:Reserve 0xC:Reserve 0xD:Reserve 0xE:Reserve 0xF:Reserve
[6 empty] | AmbienceLightControl | 氛围灯亮度控制 | Intel | 1 | 12 | Cycle | 4 | unsigned | 1 | 0 | 0 | 15 | 0x0 | 0xF |  |  |  |  | 0x0:Init 0x1:Level1 0x2:Level2 0x3:Level3 0x4:Level4 0x5:Level5 0x6:Level6 0x7:Level7 0x8:Level8 0x9:Level9 0xA:Leve10 0xB:Reserve 0xC:Reserve 0xD:Reserve 0xE:Reserve 0xF:Reserve
[6 empty] | HU_ePTO_cmd | ePTO开关 | Intel | 2 | 16 | Cycle | 2 | unsigned | 1 | 0 | 0 | 3 | 0x0 | 0x3 |  |  |  |  | 0x0:Init 0x1:ON 0x2:OFF 0x3:Invalid
[6 empty] | Rocking_free_Sw | 悠车模式开关 | Intel | 2 | 18 | Cycle | 2 | unsigned | 1 | 0 | 0 | 3 | 0x0 | 0x3 |  |  |  |  | 0x0:Init 0x1:ON 0x2:OFF 0x3:Invalid
[6 empty] | HU_AmbienceLightSw | 氛围灯开关 | Intel | 2 | 20 | Cycle | 2 | unsigned | 1 | 0 | 0 | 3 | 0x0 | 0x3 |  |  |  |  | 0x0:Init 0x1:ON 0x2:OFF 0x3:Invalid
[6 empty] | HU_SuspensionControlEnabled | 悬架控制使能 | Intel | 2 | 22 | Cycle | 2 | unsigned | 1 | 0 | 0 | 3 | 0x0 | 0x3 |  |  |  |  | 0x0:Init 0x1:ON 0x2:OFF 0x3:Invalid
[6 empty] | MP5_ACCUsageDemand | ACC使用需求 | Intel | 3 | 24 | Cycle | 2 | unsigned | 1 | 0 | 0 | 3 | 0x0 | 0x3 |  |  |  |  | 0x0:driver demand for not using ACC distance keeping control 0x1:driver demand for using ACC distance keeping control 0x2:reserved 0x3:don't care
[6 empty] | MP5_RequestedACCDistanceMode | 请求的ACC距离模式 | Intel | 3 | 28 | Cycle | 3 | unsigned | 1 | 0 | 0 | 7 | 0x0 | 0x7 |  |  |  |  | 0x0:Requested ACC Distance Mode #1 0x1:Requested ACC Distance Mode #2 0x2:Requested ACC Distance Mode #3 0x3:Requested ACC Distance Mode #4 0x4:Requested ACC Distance Mode #5 0x5:not defined 0x6:error condition 0x7:not available
[6 empty] | HU_PCCSwt | PCC开关 | Intel | 4 | 32 | Cycle | 2 | unsigned | 1 | 0 | 0 | 3 | 0x0 | 0x3 |  |  |  |  | 0x0:Invalid Value 0x1:ON 0x2:OFF 0x3:Reserved
[6 empty] | HU_PCCUpSpdOfs | PCC上速度公差 | Intel | 4 | 34 | Cycle | 4 | unsigned | 1 | 0 | 0 | 15 | 0x0 | 0xF |  |  |  |  | 0x0:Invalid Value 0x1:+0km/h 0x2:+1km/h 0x3:+2km/h 0x4:+3km/h 0x5:+4km/h 0x6:+5km/h 0x7:+6km/h 0x8:+7km/h 0x9:+8km/h 0xA:+9km/h 0xB:+10km/h 0xC:Reserved 0xD:Reserved 0xE:Reserved 0xF:Reserved
[6 empty] | HU_PCCDwSpdOfs | PCC下速度公差 | Intel | 5 | 40 | Cycle | 4 | unsigned | 1 | 0 | 0 | 15 | 0x0 | 0xF |  |  |  |  | 0x0:Invalid Value 0x1:-0km/h 0x2:-1km/h 0x3:-2km/h 0x4:-3km/h 0x5:-4km/h 0x6:-5km/h 0x7:-6km/h 0x8:-7km/h 0x9:-8km/h 0xA:-9km/h 0xB: -10km/h 0xC:Reserved 0xD:Reserved 0xE:Reserved 0xF:Reserved
[6 empty] | HU_PCCTrunSpdLevel | PCC转弯速度系数等级 | Intel | 5 | 44 | Cycle | 3 | unsigned | 1 | 0 | 0 | 7 | 0x0 | 0x7 |  |  |  |  | 0x0:Invalid Value 0x1:Level1 0x2:Level2 0x3:Level3 0x4:Level4 0x5:Level5 0x6:Reserved 0x7:Reserved
[6 empty] | HU_PCCEventCoastLevel | PCC事件前滑行等级 | Intel | 6 | 48 | Cycle | 3 | unsigned | 1 | 0 | 0 | 7 | 0x0 | 0x7 |  |  |  |  | 0x0:Invalid Value 0x1:Level1 0x2:Level2 0x3:Level3 0x4:Level4 0x5:Level5 0x6:Reserved 0x7:Reserved
[6 empty] | HU_PCCReset | PCC重置 | Intel | 6 | 51 | Cycle | 1 | unsigned | 1 | 0 | 0 | 1 | 0x0 | 0x1 |  |  |  |  | 0x0:OFF 0x1:ON
[6 empty] | MP5_FreshAirModeReq | 通风模式请求 | Intel | 6 | 52 | Cycle | 2 | unsigned | 1 | 0 | 0 | 3 | 0x0 | 0x3 |  |  |  |  | 0x0:无请求 0x1:请求通风-压缩机状态为关闭 0x2:请求通风-压缩机状态为开启 0x3:预留
[6 empty] | HU_DriveModeVoiceCtrl | 驾驶模式语音控制 | Intel | 6 | 54 | Cycle | 2 | unsigned | 1 | 0 | 0 | 3 | 0x0 | 0x3 |  |  |  |  | 0x0:无请求 0x1:ECO 0x2:Reserved 0x3:Power
[6 empty] | HU_BattChgPerHeatSwt | 充电温控开关 | Intel | 7 | 56 | Cycle | 2 | unsigned | 1 | 0 | 0 | 3 | 0x0 | 0x3 |  |  |  |  | 0x0:init 0x1:开 0x2:关 0x3:invalid
[6 empty] | HU_DriverRestMode | 休憩模式开关 | Intel | 7 | 58 | Cycle | 2 | unsigned | 1 | 0 | 0 | 3 | 0x0 | 0x3 | 0x2 |  |  |  | 0x0:init 0x1:开 0x2:关 0x3:invalid